## Sheet2
AJS Automatic Scooter Maintenance Operations and Service Schedule
IMPORTANT NOTE: For frequently used vehicles, the service schedule may be determined by the mileage which is every 2,500 miles (4,000km)
To keep within the requirements of the AJS Warranty, this schedule must be adhered to within 150 miles (240km) of the Distance Travelled or one week of the called for Time Period.
Distance Travelled (not to be exceeded) | 1,000 miles 1,600 km | 2,500 miles 4,000km | 5,000 miles 8,000km | 7,500 miles 12,000km | 10,000 miles 16,000km | 12,500 miles 20,000km | 15,000 miles 24,000km | 17,500 miles 28,000km | 20,000 miles 32,000km |  | Task Completed (tick)
Time Period (alternative) | - | - | 12 months | - | 24 months | - | 36 months | - | 48 months | Service Notes
Item
BATTERY | I | I | I | I | I | I | I | I | I | Check for corrosion, leaks and correct voltage and if secure
AIR CLEANER | I/C/R | I/C/R | R | I/C/R | R | I/C/R | R | I/C/R | R | Replace as necessary
VALVE CLEARANCE | I/A | I/A | I/A | I/A | I/A | I/A | I/A | I/A | I/A | Inlet 0.1mm to 0.15mm - Exhaust 0.1mm to 0.15mm
SPARK PLUG | I/A | I/A/R | R | I/A/R | R | I/A/R | R | I/A | R | Replace as necessary
FUEL HOSES | I | I | I | I | I | I | I | I | I | Check for leaks and damage/perishing/replace as necessary
FUEL FILTER | I | I | I | I | I | I | I | I | I | Replace as necessary
INTAKE HOSES/MANIFOLDS | I | I | I | I | I | I | I | I | I | Replace if split/perished
FUEL INJECTION SYSTEM | I | I | I | I | I | I | I | I | I | Check/clear fault codes
ENGINE/TRANSMISSION OIL | R | I/A | R | I/A | R | I/A | R | I/A | R | Top up as necessary/replace as necessary
TWO STROKE OIL (IF NECESSARY) | I/A | I/A | I/A | I/A | I/A | I/A | I/A | I/A | I/A | Top up as necessary/replace as necessary
SUMP OIL FILTER (GAUZE) |  |  | C/R |  | C/R |  | C/R |  | C/R | Clean or replace as necessary
OIL FILTER (IF FITTED) |  |  | R |  | R |  | R |  | R | Refers to paper cartridge type if fitted
COOLANT (IF APPLICABLE) | I/A | I/A | I/A | I/A | R | I/A | I/A | I/A | R | Top up as necessary/ replace as necessary
TRANSMISSION OIL | R | I/A | R | I/A | R | I/A | R | I/A | R | Top up as necessary/replace as necessary
DRIVE BELT |  | R | I/R | R | I/R | R | I/R | R | I/R | Replace as necessary
FRONT VARIATOR ROLLERS |  | R | I/R | R | I/R | R | I/R | R | I/R | Replace as necessary
TRANSMISSION CASE INTAKE FILTER | I/C | I/C | I/C | I/C | I/C | I/C | I/C | I/C | I/C | Replace as necessary
FRONT VARIATOR ASSEMBLY |  | I/R | R | I/R | R |  | R |  | R | Replace as necessary
CENTRIFUGAL CLUTCH LININGS |  |  | I/R |  | I/R |  | I/R |  | I/R | Replace as necessary
BRAKE PADS - FRONT | I/C/R | I/C/R | I/C/R | I/C/R | I/C/R | I/C/R | I/C/R | I/C/R | I/C/R | Replace as necessary
BRAKE PADS - REAR (IF FITTED) | I/C/R | I/C/R | I/C/R | I/C/R | I/C/R | I/C/R | I/C/R | I/C/R | I/C/R | Replace as necessary
BRAKE DISCS - FRONT | I/R | I/R | I/R | I/R | I/R | I/R | I/R | I/R | I/R | Replace as necessary
BRAKE DISCS - REAR (IF FITTED) | I/R | I/R | I/R | I/R | I/R | I/R | I/R | I/R | I/R | Replace as necessary
BRAKE SHOES REAR (IF FITTED) | I/C/R | I/C/R | I/C/R | I/C/R | I/C/R | I/C/R | I/C/R | I/C/R | I/C/R | Replace as necessary
BRAKE HOSES/PIPES | I/R | I/R | I/R | I/R | I/R | I/R | I/R | I/R | I/R | Check for leaks and damage/perishing
BRAKE FLUID | I/A | I/A | I/A | I/A | R | I/A | I/A | I/A | R | Adjust fluid level as necessary, replace every 2 years
DRL/PARKING LIGHT | I | I | I | I | I | I | I | I | I | Inspect, replace bulbs as necessary
HEAD LIGHT | I/A/R | I/A/R | I/A/R | I/A/R | I/A/R | I/A/R | I/A/R | I/A/R | I/A/R | Inspect, adjust beam, replace bulbs as necessary
REAR LIGHT/STOP LIGHT | I | I | I | I | I | I | I | I | I | Inspect, replace bulbs as necessary
INDICATOR LAMPS, LEFT AND RIGHT | I | I | I | I | I | I | I | I | I | Check correct function, replace bulbs as necessary
TYRE - FRONT | I | I | I | I | I | I | I | I | I | Check pressure, tread depth and condition, replace as necessary
TYRE - REAR | I | I | I | I | I | I | I | I | I | Check pressure, tread depth and condition, replace as necessary
TYRES VALVES - FRONT AND REAR | I | I | I | I | I | I | I | I | I | Inspect, replace as necessary
STEERING BEARINGS | I/A | I/A | I/A | I/A | I/A | I/A | I/A | I/A | I/A | Inspect, adjust, replace bearings as necessary
FRONT FORKS - CONDITION | I | I | I | I | I | I | I | I | I | Check for leaks/stone chips/action
FRONT FORK - OIL |  |  |  |  | R |  |  |  | R | Replace every two years
FRONT WHEEL | I/A | I/A | I/A | I/A | I/A | I/A | I/A | I/A | I/A | Check for trueness and cracks
REAR WHEEL | I/A | I/A | I/A | I/A | I/A | I/A | I/A | I/A | I/A | Check for trueness and cracks
FRONT WHEEL BEARINGS | I | I | I | I | I | I | I | I | I | Check for play, replace as necessary
REAR AXLE BEARINGS | I | I | I | I | I | I | I | I | I | Check for play, replace as necessary
FRONT WHEEL NUT | I/T | I/T | I/T | I/T | I/T | I/T | I/T | I/T | I/T | Check tightness and split pin if fitted
REAR WHEEL NUT | I/T | I/T | I/T | I/T | I/T | I/T | I/T | I/T | I/T | Check tightness and split pin if fitted
FRONT FORKS - CONDITION | I | I | I | I | I | I | I | I | I | Check for leaks/stone chips/action
REAR SUSPENSION | I | I | I | I | I | I | I | I | I | Check for leaks/ correct action
ENGINE MOUNTING RUBBERS | I | I | I | I | I | I | I | I | I | Check for play, replace as necessary
EXHAUST SYSTEM | I | I | I | I | I | I | I | I | I | Check for tightness and general soundness
EXHAUST FASTENERS | I/T | I/T | I/T | I/T | I/T | I/T | I/T | I/T | I/T | Use Loc-Tite or spring washers as necessary
THROTTLE GRIP | I | I | I | I | I | I | I | I | I | Check for self return and condition
THROTTLE CABLE | I/A | I/A | I/A/R | I/A/R | I/A/R | I/A/R | I/A/R | I/A/R | I/A/R | Check for smooth action and free play, adjust/replace as necessary
LEFT GRIP | I | I | I | I | I | I | I | I | I | Check for tightness on the handlebar and condition
SPEEDOMETER CABLE/DRIVE/CLOCK | I | I | I | I | I | I | I | I | I | Check for correct function
LEFT HAND BRAKE LEVER | I/L | I/L | I/L | I/L | I/L | I/L | I/L | I/L | I/L | Lubricate pivot
RIGHT HAND BRAKE LEVER | I/L | I/L | I/L | I/L | I/L | I/L | I/L | I/L | I/L | Lubricate pivot
KICKSTART LEVER | I/T/L | I/T/L | I/T/L | I/T/L | I/T/L | I/T/L | I/T/L | I/T/L | I/T/L | Lubricate pivot bolt - check for tightness on spline
CENTRE STAND | I/L | I/L | I/L | I/L | I/L | I/L | I/L | I/L | I/L | Lubricate pivot and spring anchor points
SIDE STAND | I/L | I/L | I/L | I/L | I/L | I/L | I/L | I/L | I/L | Lubricate pivot and spring anchor points
SIDE STAND KILL SWITCH | I | I | I | I | I | I | I | I | I | Replace if faulty
BRAKE LEVER KILL SWITCHES | I | I | I | I | I | I | I | I | I | Replace if faulty
ENGINE KILL SWITCH | I | I | I | I | I | I | I | I | I | Replace if faulty
FRONT AXLE | REMOVE AND GREASE EVERY TWO YEARS | [8 empty] | Check correct tightness
Copyright AJS Motorcycles Ltd. 2023
Updated Ocrber 2023